## Rev History
Author | Date | Comments
JS | 2017-08-24 | Initial Release

## Model_Common
ITEM | TEST_DESC | PathName | AP CONFIGURE OUT | AP CONFIGURE IN | PATCH BAY CONFIGURE OUT | PATCH BAY CONFIGURE IN | SwitchDriverCommand | Ctrl Line (For Reference) | Diagram
| Initialize Testhead, Cells ON, Filter ON, Main ON (K1) | Initialize Testhead, Cells ON, Filter ON, Main ON |  |  |  |  | 0;0B4,1;0B5,1;0B6,1;0B7,1;0B1,1;3A1,1 | 0;13,1;14,1;15,1;16,1;10,1;74,1
| Initialize Testhead, Clear ALL | Initialize Testhead, Clear ALL |  |  |  |  | 0 | All control lines OFF
| AC Supply Voltage Sense ON | AC Supply Voltage Sense ON |  |  |  |  | 2A0,1;0B2,1;3B4,1 | 49,1;11,1;85,1
| AC Supply Current Sense ON | AC Supply Current Sense ON |  |  |  |  | 2A0,1;0B2,1;3B4,1;3B3,1 | 49,1;11,1;85,1;84,1
| AC Supply Voltage/Current Sense OFF | AC Supply Voltage/Current Sense OFF |  |  |  |  | 2A0,0;0B2,0;3B4,0;3B3,0 | 49,0;11,0;85,0;84,0
| PPAC Sense Path ON | PPAC Sense Path ON |  |  |  |  | 3A4,1 | 77,1
| PPAC Sense Path OFF | PPAC Sense Path OFF |  |  |  |  | 3A4,0 | 77,0
| Soft Start 120V ON (K3) | Soft Start 120V ON |  |  |  |  | 3A3,1 | 76,1
| Soft Start 120V OFF (K3) | Soft Start 120V OFF |  |  |  |  | 3A3,0 | 76,0
| Hard Start ON (K4) | Hard Start ON |  |  |  |  | 3A0,1 | 73,1
| Hard Start OFF (K4) | Hard Start OFF |  |  |  |  | 3A0,0 | 73,0
| Configure Load Relays to 32ohms (K1,K7) | Configure Load Relays to 32ohms |  |  |  |  | 0C1,1;0C7,1;0C0,0;0C2,0;0C3,0;0C4,0;0C5,0;0C6,0 | 18,1;24,1; 17,0;19,0;20,0;21,0;22,0;23,0
| Configure Load Relays to 16ohms (K8) | Configure Load Relays to 16ohms |  |  |  |  | 0C0,1;0C1,0;0C2,0;0C3,0;0C4,0;0C5,0;0C6,0;0C7,0 | 17,1; 18,0;19,0;20,0;21,0;22,0;23,0;24,0
| Configure Load Relays to 8ohms (K3,K7,K8) | Configure Load Relays to 8ohms |  |  |  |  | 0C5,1;0C1,1;0C0,1;0C2,0;0C3,0;0C4,0;0C6,0;0C7,0 | 22,1;18,1;17,1; 19,0;20,0;21,0;23,0;24,0
| Configure Load Relays to 4ohms (K2,K6) | Configure Load Relays to 4ohms |  |  |  |  | 0C6,1;0C2,1;0C0,0;0C1,0;0C3,0;0C4,0;0C5,0;0C7,0 | 23,1;19,1; 17,0;18,0;20,0;21,0;22,0;24,0
| Configure Load Relays to 2ohms (K2,K3,K4,K5,K6) | Configure Load Relays to 2ohms |  |  |  |  | 0C6,1;0C5,1;0C4,1;0C3,1;0C2,1;0C0,0;0C1,0;0C7,0 | 23,1;22,1;21,1;20,1;19,1; 17,0;18,0;24,0
| Configure Load Relays SHORTED | Configure Load Relays SHORTED |  |  |  |  | 1A0,1;1A1,1;1A2,1;1A3,1 | 25,1;26,1;27,1;28,1
| Configure Load Relays UNSHORTED | Configure Load Relays UNSHORTED |  |  |  |  | 1A0,0;1A1,0;1A2,0;1A3,0 | 25,0;26,0;27,0;28,0
| Configure Load Relays OPEN | Configure Load Relays OPEN |  |  |  |  | 0C0,0;0C1,0;0C2,0;0C3,0;0C4,0;0C5,0;0C6,0;0C7,0;1A0,0;1A1,0;1A2,0;1A3,0 | 17,0;18,0;19,0;20,0;21,0;22,0;23,0;24,0; 25,0;26,0;27,0;28,0
| CMRR Test Mode ON | CMRR Test Mode ON |  |  |  |  | 1B7,1 | 40,1
| CMRR Test Mode OFF | CMRR Test Mode OFF |  |  |  |  | 1B7,0 | 40,0
| Speaker Output Current Sense ON | Speaker Output Current Sense ON |  |  |  |  | 1B0,1 | 33,1
| Speaker Output Current Sense OFF | Speaker Output Current Sense OFF |  |  |  |  | 1B0,0 | 33,0
| Bridged Mode (8CH) | Bridged Mode (8CH) |  |  |  |  | 0B4,1;0B5,1;0B6,1;0B7,1;1A4,1;1A5,0;1A6,1;1A7,0 | 13,1;14,1;15,1;16,1; 29,1;30,0;31,1;32,0
| Parallel Bridged Mode (8CH) | Parallel Bridged Mode (8CH) |  |  |  |  | 0B4,0;0B5,1;0B6,0;0B7,1;1A4,1;1A5,1;1A6,0;1A7,1 | 13,0;14,1;15,0;16,1; 29,1;30,1;31,0;32,1
| Parallel Mode (8CH) | Parallel Mode (8CH) |  |  |  |  | 0B4,1;0B5,1;0B6,1;0B7,1;1A4,0;1A5,0;1A6,0;1A7,0 | 13,1;14,1;15,1;16,1; 29,0;30,0;31,0;32,0
| Bridged Mode (4CH) | Bridged Mode (4CH) |  |  |  |  | 0B4,1;0B5,1;0B6,1;0B7,1;1A4,1;1A5,0;1A6,1;1A7,0 | 13,1;14,1;15,1;16,1; 29,1;30,0;31,1;32,0
| Parallel Bridged Mode (4CH) | Parallel Bridged Mode (4CH) |  |  |  |  | 0B4,0;0B5,1;0B6,0;0B7,1;1A4,1;1A5,1;1A6,0;1A7,1 | 13,0;14,1;15,0;16,1; 29,1;30,1;31,0;32,1
| Parallel Mode (4CH) | Parallel Mode (4CH) |  |  |  |  | 0B4,1;0B5,1;0B6,1;0B7,1;1A4,0;1A5,0;1A6,0;1A7,0 | 13,1;14,1;15,1;16,1; 29,0;30,0;31,0;32,0
| Phantom Power Mode ON | Phantom Power Mode ON |  |  |  |  | 1B0,0;1C0,1;1C1,1;2C5,0;2C6,0;2C7,0;2C4,0 | 33,0;41,1;42,1
| Phantom Power Mode OFF | Phantom Power Mode OFF |  |  |  |  | 1B0,0;1C0,0;1C1,0;2C5,0;2C6,0;2C7,0;2C4,0 | 33,0;41,0;42,0
| Phantom Power Unloaded (CH1-8 P) | Phantom Power Unloaded (CH1-8 P) |  |  |  |  | 2C5,1;2C6,0;2C7,0;2C4,0 | J57:3,J57:2,J57:1,J57:4,0
| Phantom Power Unloaded (CH1-8 N) | Phantom Power Unloaded (CH1-8 N) |  |  |  |  | 2C5,1;2C6,1;2C7,0;2C4,0 | J57:3,J57:2,J57:1,J57:4,0
| Phantom Power Loaded 770 Ohms (CH1-8 P) | Phantom Power Loaded 770 Ohms (CH1-8 P) |  |  |  |  | 2C5,1;2C6,0;2C7,1;2C4,0 | J57:3,J57:2,J57:1,J57:4,0 | Link
| Phantom Power Loaded 770 Ohms (CH1-8 N) | Phantom Power Loaded 770 Ohms (CH1-8 N) |  |  |  |  | 2C5,1;2C6,1;2C7,1;2C4,0 | J57:3,J57:2,J57:1,J57:4,0
| Phantom Power Loaded 6.8K Ohms (CH1-8 P) | Phantom Power Loaded 6.8K Ohms (CH1-8 P) |  |  |  |  | 2C5,1;2C6,0;2C7,0;2C4,1 | J57:3,J57:2,J57:1,J57:4,1 | Link
| Phantom Power Loaded 6.8K Ohms (CH1-8 N) | Phantom Power Loaded 6.8K Ohms (CH1-8 N) |  |  |  |  | 2C5,1;2C6,1;2C7,0;2C4,1 | J57:3,J57:2,J57:1,J57:4,1
| Initialize DIO16 (Output Mode) | Initialize DIO16 (Output Mode) |  |  |  |  | 0
| DIO16 ON (CH1-8) | DIO16 ON (CH1-8) |  |  |  |  | 0A0,1;0A1,1;0A2,1;0A3,1;0A4,1;0A5,1;0A6,1;0A7,1
| DIO16 OFF (CH1-8) | DIO16 OFF (CH1-8) |  |  |  |  | 0A0,0;0A1,0;0A2,0;0A3,0;0A4,0;0A5,0;0A6,0;0A7,0
| Voltage Divider (100K) Balanced ON | Voltage Divider (100K) Balanced ON |  |  |  |  | 1B1,1 | CL34
| Voltage Divider (100K) Balanced OFF | Voltage Divider (100K) Balanced OFF |  |  |  |  | 1B1,0 | CL34
| Class D Filter ON | Class D Filter ON |  |  |  |  | 0B1,1 | 10,1
| Class D Filter OFF | Class D Filter OFF |  |  |  |  | 0B1,0 | 10,0
| FLEX OUT to APx Balanced ON | FLEX OUT to APx Balanced ON |  |  |  |  | 1C0,1;1C1,1;2A3,1;2A4,1;2C7,0;2C4,0;2C5,0 | 41,1;42,1;52,1;53,1 | Link
| FLEX OUT to APx Balanced OFF | FLEX OUT to APx Balanced OFF |  |  |  |  | 1C0,0;1C1,0;2A3,0;2A4,0;2C7,0;2C4,0;2C5,0 | 41,0;42,0;52,0;53,0
| High-Z Load Box OPEN | High-Z Load Box OPEN |  |  |  |  | 2C3,0;2C2,0;2C1,0;2C0,0;2B7,0;2B6,0
| High-Z Load Box 23.5 Ohms | High-Z Load Box 23.5 Ohms |  |  |  |  | 2C3,0;2C2,1;2C1,1;2C0,0;2B7,1;2B6,1
| High-Z Load Box 47 Ohms | High-Z Load Box 47 Ohms |  |  |  |  | 2C3,0;2C2,1;2C1,0;2C0,0;2B7,1;2B6,0
| High-Z Load Box 94 Ohms | High-Z Load Box 94 Ohms |  |  |  |  | 2C3,1;2C2,0;2C1,0;2C0,1;2B7,0;2B6,0

## Model_Variac
ITEM | TEST_DESC | PathName | AP CONFIGURE OUT | AP CONFIGURE IN | PATCH BAY CONFIGURE OUT | PATCH BAY CONFIGURE IN | SwitchDriverCommand | Ctrl Line (For Reference)
| Initialize DIO | Initialize DIO |  |  |  |  | 0
| Main Power Relay ON (K1) | Main Power Relay ON (K1) |  |  |  |  | 3A1,1 | 74,1
| Main Power Relay OFF (K1) | Main Power Relay OFF (K1) |  |  |  |  | 3A1,0 | 74,0
| Variac Motor ON | Variac Motor ON |  |  |  |  | 3A4,1 | 77,1
| Variac Motor OFF | Variac Motor OFF |  |  |  |  | 3A4,0 | 77,0
| Soft Start 240V ON (K2) | Soft Start 240V ON (K2) |  |  |  |  | 3A2,1 | 75,1
| Soft Start 240V OFF (K2) | Soft Start 240V OFF (K2) |  |  |  |  | 3A2,0 | 75,0
| Soft Start 120V ON (K3) | Soft Start 120V ON (K3) |  |  |  |  | 3A3,1 | 76,1
| Soft Start 120V OFF (K3) | Soft Start 120V OFF (K3) |  |  |  |  | 3A3,0 | 76,0
| Hard Start ON (K4) | Hard Start ON (K4) |  |  |  |  | 3A0,1 | 73,1
| Hard Start OFF (K4) | Hard Start OFF (K4) |  |  |  |  | 3A0,0 | 73,0
| Direct Sense | Direct Sense |  |  |  |  | 3A5,0;3A6,0;3A7,0;3B0,0 | 78,0; 79,0; 80,0; 81,0
| Local 240V Sense | Local 240V Sense |  |  |  |  | 3A6,0;3A7,0;3B0,0;3A5,1 | 79,0; 80,0; 81,0; 78,1
| Local 120V Sense | Local 120V Sense |  |  |  |  | 3A5,0;3A7,0;3B0,0;3A6,1 | 78,0; 80,0; 81,0; 79,1
| Remote 240V Sense | Remote 240V Sense |  |  |  |  | 3A5,0;3A6,0;3B0,0;3A7,1 | 78,0; 79,0; 81,0; 80,1
| Remote 120V Sense | Remote 120V Sense |  |  |  |  | 3A5,0;3A6,0;3A7,0;3B0,1 | 78,0; 79,0; 80,0; 81,1
| AC Supply Voltage Sense ON | AC Supply Voltage Sense ON |  |  |  |  | 2A0,1;0B2,1;3B4,1 | 49,1; 11,1; 85,1
| AC Supply Current Sense ON | AC Supply Current Sense ON |  |  |  |  | 2A0,1;0B2,1;3B4,1;3B3,1 | 49,1; 11,1; 85,1; 84,1
| AC Supply Voltage/Current Sense OFF | AC Supply Voltage/Current Sense OFF |  |  |  |  | 2A0,0;0B2,0;3B4,0;3B3,0 | 49,0; 11,0; 85,0; 84,0
| Initialize Testhead, Cells ON, Filter ON | Initialize Testhead, Cells ON, Filter ON |  |  |  |  | 0B4,1;0B5,1;0B6,1;0B7,1;0B1,1 | 13,1; 14,1; 15,1; 16,1; 10,1
| Initialize Testhead, Cells OFF, Filter OFF | Initialize Testhead, Cells OFF, Filter OFF |  |  |  |  | 0B4,0;0B5,0;0B6,0;0B7,0;0B1,0 | 13,0; 14,0; 15,0; 16,0; 10,0
| Configure Load Relays to 8ohms (K3,K7,K8) | Configure Load Relays to 8ohms |  |  |  |  | 0C5,1;0C1,1;0C0,1;0C2,0;0C3,0;0C4,0;0C6,0;0C7,0 | 22,1;18,1;17,1; 19,0;20,0;21,0;23,0;24,0
| Configure Load Relays OPEN | Configure Load Relays OPEN |  |  |  |  | 0C0,0;0C1,0;0C2,0;0C3,0;0C4,0;0C5,0;0C6,0;0C7,0;1A0,0;1A1,0;1A2,0;1A3,0 | 17,0;18,0;19,0;20,0;21,0;22,0;23,0;24,0; 25,0;26,0;27,0;28,0

## DIO_List
MODEL | NAME | HEXADDRESS
Acces IO-96 | TestHead | 1
Acces IO-16 | GPIO | 2
Acces IO-96 | CMProd_TestHead | 0

## Reference_DIO Mapping
Phantom Relay Load Board (B2), GROUP 0
DIO PIN | B2 PIN | Group,Port,BIT | Control | Control Line
47 | 1 | 0A0 | PHANTOM LOAD RELAY | 1
45 | 2 | 0A1 | BALANCED GENERATOR TO UUT | 2
43 | 3 | 0A2 | TERMINATED INPUT TO UUT (EIN) | 3
R | 4 | 0A3 | UNBALANCED GENERATOR TO UUT | 4
Main Board (B3), GROUP 1
DIO PIN | B3 PIN | Group,Port,BIT | Control | Control Line
47 | 1 | 1A0 | ANALYZER BALANCED CH1-8 | CL15_RLY_ALYZR
45 | 3 | 1A1 | J3T: MAIN OUT (MAIN CH3-4) | C24_RLY_MAIN 1/4
43 | 5 | 1A2 | J3T: MAIN OUT (MAIN CH1-2) | CL17_RLY_MAIN_XLR
41 | 7 | 1A3 | J3T: MAIN OUT (MON CH1-2) | CL18_RLY_MON
39 | 9 | 1A4 | J3T: MAIN OUT (PHONES CH1-2) | CL19_RLY_PHONE
37 | 11 | 1A5 | BALANCED GENERATOR TO TB-MIC | CL21_RLY-TB-MIC
35 | 13 | 1A6 | J6T:RCA IO | CL23_TAPE_CD_OUT
33 | 15 | 1A7 | ANALYZER BALANCED CH1-2 | CL22_TAPE_CD_IN
31 | 17 | 1B0 | NOT USED | CL14_RLY_GOUT1
29 | 19 | 1B1 | NOT USED | CL14_RLY_GOUT2
27 | 21 | 1B2 | NOT USED | CL14_RLY_GOUT3
25 | 23 | 1B3 | NOT USED | CL11_RLY_GOUT4
23 | 25 | 1B4 | J3: XLR-IN #25-32 | CL12_RLY_GOUT5
21 | 27 | 1B5 | J6: XLR-IN #17-24 | CL13_RLY_GOUT6
19 | 29 | 1B6 | J9: XLR-IN #9-16 | CL14_RLY_GOUT7
17 | 31 | 1B7 | J12: XLR-IN #1-8 | CL13_RLY_GOUT8
15 | 33 | 1C0 | NOT USED | CL14_RLY_GOUT9
13 | 35 | 1C1 | CH9-16 TO ANALYZER (N/A) | CL16_RLY_AUX
11 | 37 | 1C2 | UNBALANCED GENERATOR (CMRR) | CL20_RLY_COM_MODE
9 | 39 | 1C3 | PHANTOM MUX BIT 0 | CL2_MUX406_A0 | RLY_PHTM PWR 1-2 = CH1-8
7 | 41 | 1C4 | PHANTOM MUX BIT 1 | CL3_MUX406_A1 | RLY_PHTM PWR 3-4 = CH9-16
5 | 43 | 1C5 | PHANTOM MUX BIT 2 | CL3_MUX406_A2 | RLY_PHTM PWR 5-6 = CH17-24
3 | 45 | 1C6 | Phantom Mux BIT 3 | CL3_MUX406_A3 | RLY_PHTM PWR 7-8 = CH25-32
1 | 47 | 1C7 | PHANTOM MUX ENABLE BIT | CL1_MUX406_EN | RLY_PHTM PWR 1-8