## Rev History
Author | Date | Comments
SR | 2017-07-01 | Initial Release

## Model_TM30
ITEM | TEST_DESC | PATHNAME | AP CONFIGURE OUT | AP CONFIGURE IN | PATCH BAY CONFIGURE OUT | PATCH BAY CONFIGURE IN | SwitchDriverCommand
1.1 | Audio Test Input 1-8 to Aux 1-7 Main L 60 dB Trim Tests | Bal In 1-8, Bal Out 1-7 and Main L | AP Balanced Output 1-8 | AP Balanced Input 1-8 | XLR-IN#1-8 (J12) | AUX OUT#1-8 (J18B) | 0;1A0,1;1B7,1;0A1,1
1.3 | Audio Test Input 1-8 to Aux 1-7 Main L 60 dB Trim Tests (EIN) | Terminated In 1-8, Bal Out 1-7 and Main L | AP Balanced Output 1-8 | AP Balanced Input 1-8 | XLR-IN#1-8 (J12) | AUX OUT#1-8 (J18B) | 0;1A0,1;1B7,1;0A2,1
| Audio Test Input 1-8 to Aux 1-7 Main L 60 dB Trim Tests (CMRR) | Unbal In 1-8, Bal Out 1-7 and Main L | AP Unbalanced Output 1-8 | AP Balanced Input 1-8 |  |  | 0;1A0,1;1B7,1;1C2,1;0A1,1
5 | Audio Test Input 1-2 to Aux 11-12 6 dB Trim | Bal In 1-2, Bal Out 11-12 | AP Balanced Output 1-2 | AP Balanced Input 1-2 | XLR-IN#1-8 (J12) | MAIN OUT (J3T) | 0;1B7,1;1A1,1;0A1,1
6 | Audio Test Input 1-2 to Aux 13-14 6 dB Trim | Bal In 1-2, Bal Out 13-14 | AP Balanced Output 1-2 | AP Balanced Input 1-2 | XLR-IN#1-8 (J12) | MAIN OUT (J3T) | 0;1B7,1;1A3,1;0A1,1
7 | Audio Test Input 1 to Headphones Rear 6 dB Trim | Bal In 1, Bal Headphones Rear | AP Balanced Output 1 | AP Balanced Input 1-2 | XLR-IN#1-8 (J12) | MAIN OUT (J3T) | 0;1B7,1;0A1,1;1A4,1
8 | Audio Test Input 1 to Headphones Top 6 dB Trim | Bal In 1, Bal Headphones Top | AP Balanced Output 1 | AP Balanced Input 1-2 | XLR-IN#1-8 (J12) | RCA I/O (J6T) | 0;1B7,1;0A1,1;1A6,1
9 | Audio Test Input 1 to Monitor LR 6 dB Trim | Bal In 1, Bal Monitor LR | AP Balanced Output 1 | AP Balanced Input 1-2 | XLR-IN#1-8 (J12) | MAIN OUT (J3T) | 0;1B7,1;0A1,1;1A2,1
11 | Audio Test Input 13-20 to Aux 8-14 Main R 6 dB Trim | Bal In 13-20, Bal Out 8-14 and Main R | AP Balanced Output 1-8 | AP Balanced Input 1-8 | XLR-IN#17-24 (J6) | AUX OUT#19-16 (J18T) | 0;1A0,1;1C1,1;1B5,1;0A1,1
11 | Audio Test Input 13-20 to Aux 8-14 Main R 6 dB Trim (EIN) | Terminated In 13-20, Bal Out 8-14 and Main R | AP Balanced Output 1-8 | AP Balanced Input 1-8 | XLR-IN#17-24 (J6) | AUX OUT#19-16 (J18T) | 0;1A0,1;1C1,1;1B5,1;0A2,1
| Audio Test Input 13-20 to Aux 8-14 Main R 6 dB Trim (CMRR) | Unbal In 13-20, Bal Out 8-14 and Main R |  |  |  |  | 0;1A0,1;1C1,1;1B5,1;1C2,1;0A1,1
12 | Audio Test Input 9-12 to Aux 1-4 6 dB Trim | Bal In 9-12, Bal Out 1-4 | AP Balanced Output 1-4 | AP Balanced Input 1-4 | XLR-IN#9-16 (J9) | AUX OUT#1-8 (J18B) | 0;1A0,1;1B6,1;0A1,1
12 | Audio Test Input 9-12 to Aux 1-4 6 dB Trim (EIN) | Terminated In 9-12, Bal Out 1-4 | AP Balanced Output 1-4 | AP Balanced Input 1-4 | XLR-IN#9-16 (J9) | AUX OUT#1-8 (J18B) | 0;1A0,1;1B6,1;0A2,1
| Audio Test Input 9-12 to Aux 1-4 6 dB Trim (CMRR) | Unbal In 9-12, Bal Out 1-4 |  |  |  |  | 0;1A0,1;1B6,1;1C2,1;0A2,0;0A1,1
13 | Audio Test Input 21-24 to Aux 8-11 6 dB Trim | Bal In 21-24, Bal Out 8-11 | AP Balanced Output 1-4 | AP Balanced Input 1-4 | XLR-IN#25-32 (J3) | AUX OUT#19-16 (J18T) | 0;1A0,1;1C1,1;1B4,1;0A1,1
13 | Audio Test Input 21-24 to Aux 8-11 6 dB Trim (EIN) | Terminated In 21-24, Bal Out 8-11 | AP Balanced Output 1-4 | AP Balanced Input 1-4 | XLR-IN#25-32 (J3) | AUX OUT#19-16 (J18T) | 0;1A0,1;1C1,1;1B4,1;0A2,1
| Audio Test Input 21-24 to Aux 8-11 6 dB Trim (CMRR) | Unbal In 21-24, Bal Out 8-11 |  |  |  |  | 0;1A0,1;1C1,1;1B4,1;1C2,1;0A2,0;0A1,1
15.1 | Audio Test Stereo Input 25 - 30 Rear to Aux 1 & 2 (Level) | Bal In 25-30, Bal Out 1-2 | AP Balanced Output 1-8 | AP Balanced Input 1-2 | LINE-IN#1-8 (J14) | AUX OUT#1-8 (J18B) | 0;1C0,1;1A0,1;0A1,1
15.2 | Audio Test Stereo Input 29 - 30 Top to Aux 1 & 2 (Level) | Unbal Stereo Input 29-30, Bal Out 1-2 | AP Unbalanced Output 1-8 | AP Balanced Input 1-2 | LINE-IN#1-8 (J14) | RCA I/O (J6T) | 0;1A0,1
15.6 | Audio Test Stereo Input 29 - 30 Top to Aux 1 & 2 (THD1) | Unbal In 29-30, Bal Out 1-2 | AP Unbalanced Output 1-8 | AP Balanced Input 1-2 | LINE-IN#1-8 (J14) | RCA I/O (J6T) | 0;1A0,1;1B4,1;0A3,1
16 | Audio Test Talkback to Aux 1 (Level) | Bal Talkback, Bal Out 1 | AP Balanced Output 1-5 | AP Balanced Input 1 | XLR-IN#9-16 (J9) | AUX OUT#1-8 (J18B) | 0;1B6,1;1A0,1;0A1,1
17.1 | Phantom Power Measurements (CH1-4) | Phantom 1-4 | AP Balanced Output 1-8 | AP Unbalanced Input 1-8 | - | XLR-IN#1-8 (J12) | 0;1C7,1;1C5,1;1C4,1
17.2 | Phantom Power Measurements (CH5-8) | Phantom 5-8 | AP Balanced Output 1-8 | AP Unbalanced Input 1-8 | - | XLR-IN#1-8 (J12) | 0;1C7,1;1C5,1;1C4,1;1C3,1
17.3 | Phantom Power Measurements (CH9-12) | Phantom 9-12 | AP Balanced Output 1-8 | AP Unbalanced Input 1-8 | - | XLR-IN#9-16 (J9) | 0;1C7,1;1C5,1
17.4 | Phantom Power Measurements (CH13-16) | Phantom 13-16 | AP Balanced Output 1-8 | AP Unbalanced Input 1-8 | - | XLR-IN#17-24 (J6) | 0;1C7,1;1C4,1
17.5 | Phantom Power Measurements (CH17-20) | Phantom 17-20 | AP Balanced Output 1-8 | AP Unbalanced Input 1-8 | - | XLR-IN#17-24 (J6) | 0;1C7,1;1C4,1;1C3,1
17.6 | Phantom Power Measurements (CH21-24) | Phantom 21-24 | AP Balanced Output 1-8 | AP Unbalanced Input 1-8 | - | XLR-IN#25-32 (J3) | 0;1C7,1
17.7 | Phantom Power Measurements (Talkback) | Phantom Talkback | AP Balanced Output 1-8 | AP Unbalanced Input 1-8 | - | XLR-IN#9-16 (J9) | 0;1C7,1;1C5,1;1C3,1
18.3 | Pot Test Input 13-20 to Aux 1/Headphones Out 100Hz | Bal In 13-20, Bal Headphones Out | AP Balanced Output 1-8 | AP Balanced Input 1 | XLR-IN#17-24 (J6) | AUX OUT#1-8 (J18B) | 0;1A0,1;1B5,1;0A1,1
18.4 | Pot Test Input 21-24 to Aux 1/Headphones Out 100Hz | Bal In 21-24, Bal Out Aux 1/Headphones | AP Balanced Output 1-8 | AP Balanced Input 1 | XLR-IN#25-32 (J3) | AUX OUT#1-8 (J18B) | 0;1A0,1;1B4,1;0A1,1

## Model_TM16
ITEM | TEST_DESC | PathName | AP CONFIGURE OUT | AP CONFIGURE IN | PATCH BAY CONFIGURE OUT | PATCH BAY CONFIGURE IN | SwitchDriverCommand
1.1 | Audio Tests Input 1-8 to Aux 1-6 Main L R 60 dB Trim | Bal In 1-8, Bal Out 1-6 and Main LR | AP Balanced Output 1-8 | AP Balanced Input 1-8 | XLR-IN#1-8 (J12) | AUX OUT#1-8 (J18B) | 0;1A0,1;1B7,1;0A1,1
1.3 | Audio Tests Input 1-8 to Aux 1-6 Main L R 60 dB (EIN) | Terminated In 1-8, Bal Out 1-6 and Main LR | AP Balanced Output 1-8 | AP Balanced Input 1-8 | XLR-IN#1-8 (J12) | AUX OUT#1-8 (J18B) | 0;1A0,1;1B7,1;0A2,1
1.4 | Audio Tests Input 1-8 to Aux 1-6 Main L R 60 dB (CMRR) | Unbal In 1-8, Bal Out 1-6 and Main LR | AP Unbalanced Output 1-8 | AP Balanced Input 1-8 | XLR-IN#1-8 (J12) | AUX OUT#1-8 (J18B) | 0;1A0,1;1B7,1;1C2,1;0A1,1
2.1 | Audio Tests Input 9-16 to Aux 1-6 Main L R 60 dB Trim | Bal In 9-16, Bal Out 1-6 and Main LR | AP Balanced Output 1-8 | AP Balanced Input 1-8 | XLR-IN#9-16 (J9) | AUX OUT#1-8 (J18B) | 0;1A0,1;1B6,1;0A1,1
2.3 | Audio Tests Input 9-16 to Aux 1-6 Main L R 60 dB Trim (EIN) | Terminated In 9-16, Bal Out 1-6 and Main LR | AP Unbalanced Output 1-8 | AP Balanced Input 1-8 | XLR-IN#9-16 (J9) | AUX OUT#1-8 (J18B) | 0;1A0,1;1B6,1;0A2,1
2.4 | Audio Tests Input 9-16 to Aux 1-6 Main L R 60 dB Trim (CMRR) | Unbal In 9-16, Bal Out 1-6 and Main LR | AP Unbalanced Output 1-8 | AP Balanced Input 1-8 | XLR-IN#9-16 (J9) | AUX OUT#1-8 (J18B) | 0;1A0,1;1B6,1;1C2,1;0A1,1
3 | Audio Tests Input 1-4 to Aux 7-10 6 dB Trim | Bal In 1-4, Unbal Out 7-10 | AP Balanced Output 1-8 | AP Unbalanced Input 1-4 | XLR-IN#1-8 (J12) | XLR-IN#17-24 (J6) | 0;1B7,1;1C7,1;1C4,1;0A1,1
4 | Audio Tests Input 1 to Headphones Monitor Out 6 dB Trim | Bal In 1, Unbal Monitor | AP Balanced Output 1 | AP Unbalanced Input 1-4 | XLR-IN#1-8 (J12) | XLR-IN#17-24 (J6) | 0;1B7,1;0A1,1;1C7,1;1C3,1;1C4,1
8 | Audio Tests Input 17-20 to Aux 1 | Unbal In 17-20, Bal Out 1 | AP Unbalanced Output 1-8 | AP Balanced Input 1 | XLR-IN#17-24 (J6) | AUX OUT#1-8 (J18B) | 0;1B5,1;0A3,1;1A0,1
9 | Audio Tests Input Talkback to Aux 1 | Bal In Talkback, Bal Out 1 | AP Balanced Output 1 | AP Balanced Input 1 | RCA I/O (J6T) | AUX OUT#1-8 (J18B) | 0;1A5,1;1A0,1;0A1,1
10 | Phantom Power Measurements (CH1-4) | Phantom 1-4 | AP Balanced Output 1-8 | AP Unbalanced Input 1-8 | - | XLR-IN#1-8 (J12) | 0;1C7,1;1C5,1;1C4,1
11 | Phantom Power Measurements (CH5-8) | Phantom 5-8 | AP Balanced Output 1-8 | AP Unbalanced Input 1-8 | - | XLR-IN#1-8 (J12) | 0;1C7,1;1C5,1;1C4,1;1C3,1
12 | Phantom Power Measurements (CH9-12) | Phantom 9-12 | AP Balanced Output 1-8 | AP Unbalanced Input 1-8 | - | XLR-IN#9-16 (J9) | 0;1C7,1;1C5,1
13 | Phantom Power Measurements (CH13-16) | Phantom 13-16 | AP Balanced Output 1-8 | AP Unbalanced Input 1-8 | - | XLR-IN#9-16 (J9) | 0;1C7,1;1C5,1;1C3,1

## Model_TM8
ITEM | TEST_DESC | PATHNAME | AP CONFIGURE OUT | AP CONFIGURE IN | PATCH BAY CONFIGURE OUT | PATCH BAY CONFIGURE IN | SwitchDriverCommand
1.1 | Audio Test Input 1-6 to Aux 1-4 Main L-R 60 dB Trim Tests | Bal In 1-8, Bal Out 1-4 and Main LR | AP Balanced Output 1-6 | AP Balanced Input 1-6 | XLR-IN#25-32 (J3) | AUX OUT#8-16 (J18B) | 0;1A0,1;1C1,1;1B4,1;0A1,1
1.2 | Audio Test Input 1-6 to Aux 1-4 Main L-R 60 dB Trim Tests (EIN) | Terminated In 1-8, Bal Out 1-4 and Main LR | AP Balanced Output 1-6 | AP Balanced Input 1-6 | XLR-IN#25-32 (J3) | AUX OUT#8-16 (J18B) | 0;1A0,1;1C1,1;1B4,1;0A2,1
1.4 | Audio Test Input 1-6 to Aux 1-4 Main L-R 60 dB Trim Tests (CMRR) | Unbal In 1-8, Bal Out 1-4 and Main LR | AP Unbalanced Output 1-6 | AP Balanced Input 1-6 | XLR-IN#25-32 (J3) | AUX OUT#8-16 (J18B) | 0;1A0,1;1C1,1;1B4,1;1C2,1;0A1,1
3 | Audio Test Input 1 to Headphones L-R 6 dB Trim Tests | Bal In 1, Bal Headphones | AP Balanced Output 1 | AP Balanced Input 1-2 | XLR-IN#25-32 (J3) | MAIN OUT (J3T) | 0;1B4,1;1A3,1;0A1,1
4 | Audio Test Input 1 to Aux 3-4 6 dB Trim Tests | Bal In 1, Bal Out 3-4 | AP Balanced Output 1 | AP Balanced Input 1-2 | XLR-IN#25-32 (J3) | MAIN OUT (J3T) | 0;1B4,1;1A2,1;0A1,1
8 | Audio Test Input 9-12 to Aux 1 Tests | Unbal In 9-12, Bal Out 1 | AP Balanced Output 1-8 | AP Balanced Input 1 | XLR-IN#17-24 (J6) | AUX OUT#8-16 (J18B) | 0;1B5,1;0A3,1;1A0,1;1C1,1
9 | Phantom Power Measurements (CH1-4) | Phantom 1-4 | AP Balanced Output 1-8 | AP Unbalanced Input 1-8 | - | XLR-IN#25-32 (J3) | 0;1C7,1
10 | Phantom Power Measurements (CH5-8) | Phantom 5-8 | AP Balanced Output 1-8 | AP Unbalanced Input 1-8 | - | XLR-IN#25-32 (J3) | 0;1C7,1;1C3,1

## Model_MP
ITEM | TEST_DESC | PATHNAME | AP CONFIGURE OUT | AP CONFIGURE IN | PATCH BAY CONFIGURE OUT | PATCH BAY CONFIGURE IN | SwitchDriverCommand
| Bal In 1-8, Bal Out 1-7 and Main L | RCA In 1-4, Zone Out 1-4 | AP Balanced Output 1-8 | AP Balanced Input 1-8 | XLR-IN#1-8 (J12) | AUX OUT#1-8 (J18B) | 0;1A0,1;1B7,1;0A1,1
| Bal In 1, Bal Headphones Top | Bal In 1, Bal Headphones Top | AP Balanced Output 1 | AP Balanced Input 1-2 | XLR-IN#1-8 (J12) | RCA I/O (J6T) | 0;1B7,1;0A1,1;1A6,1
| Bal In 13-20, Bal Out 8-14 and Main R | RCA In 5-8, Zone Out 5-8 | AP Balanced Output 1-8 | AP Balanced Input 1-8 | XLR-IN#17-24 (J6) | AUX OUT#19-16 (J18T) | 0;1A0,1;1C1,1;1B5,1;0A1,1
| Bal In 9-12, Bal Out 1-4 | Line In 1-4, Zone Out 1-4 | AP Balanced Output 1-4 | AP Balanced Input 1-4 | XLR-IN#9-16 (J9) | AUX OUT#1-8 (J18B) | 0;1A0,1;1B6,1;0A1,1
| Audio Test Input 9-12 to Aux 1-4 6 dB Trim (EIN) | Terminated Line In 1-4, Zone Out 1-4 | AP Balanced Output 1-4 | AP Balanced Input 1-4 | XLR-IN#9-16 (J9) | AUX OUT#1-8 (J18B) | 0;1A0,1;1B6,1;0A2,1
| Audio Test Input 9-12 to Aux 1-4 6 dB Trim (CMRR) | Unbal Line In 1-4, Zone Out 1-4 |  |  |  |  | 0;1A0,1;1B6,1;1C2,1;0A2,0;0A1,1
| Bal In 21-24, Bal Out 8-11 | Line In 5-8, Zone Out 5-8 | AP Balanced Output 1-4 | AP Balanced Input 1-4 | XLR-IN#25-32 (J3) | AUX OUT#19-16 (J18T) | 0;1A0,1;1C1,1;1B4,1;0A1,1
| Audio Test Input 9-12 to Monitor LR | Line In 1-4, MOH Out | AP Balanced Output 1-8 | AP Balanced Input 1-8 | XLR-IN#9-16 (J9) | MAIN OUT (J3T) | 0;1B6,1;0A1,1;1A2,1
| Audio Test Input 1-8 to Monitor LR | RCA In 1-4, MOH Out | AP Balanced Output 1-8 | AP Balanced Input 1-8 | XLR-IN#1-8 (J12) | MAIN OUT (J3T) | 0;1B7,1;0A1,1;1A2,1
| Audio Test Input 21-24 to Aux 8-11 6 dB Trim (EIN) | Terminated Line In 5-8, Zone Out 5-8 | AP Balanced Output 1-4 | AP Balanced Input 1-4 | XLR-IN#25-32 (J3) | AUX OUT#19-16 (J18T) | 0;1A0,1;1C1,1;1B4,1;0A2,1
| Audio Test Input 21-24 to Aux 8-11 6 dB Trim (CMRR) | Unbal Line In 5-8, Zone Out 5-8 |  |  |  |  | 0;1A0,1;1C1,1;1B4,1;1C2,1;0A2,0;0A1,1
| Bal In 9-12, Bal Headphones Top | Line In 1-4, Headphones | AP Balanced Output 1-4 | AP Balanced Input 1-2 | XLR-IN#9-16 (J9) | RCA I/O (J6T) | 0;1A6,1;0A1,1;1B6,1
| Bal In 21-24, Bal Headphones Top | Line In 5-8, Headphones | AP Balanced Output 1-4 | AP Balanced Input 1-2 | XLR-IN#25-32 (J3) | RCA I/O (J6T) | 0;1A6,1;0A1,1;1B4,1
| Bal In 1-8, Bal Headphones Top | RCA In 1-4, Headphones | AP Balanced Output 1-4 | AP Balanced Input 1-2 | XLR-IN#9-16 (J9) | RCA I/O (J6T) | 0;1A6,1;0A1,1;1B7,1
| Bal In 17-24, Bal Headphones Top | RCA In 5-8, Headphones | AP Balanced Output 1-4 | AP Balanced Input 1-2 | XLR-IN#25-32 (J3) | RCA I/O (J6T) | 0;1A6,1;0A1,1;1C1,1;1B5,1
17.3 | Phantom Power Measurements (CH9-12) | Phantom 1-4 | AP Balanced Output 1-8 | AP Unbalanced Input 1-8 | - | XLR-IN#9-16 (J9) | 0;1C7,1;1C5,1
17.6 | Phantom Power Measurements (CH21-24) | Phantom 5-8 | AP Balanced Output 1-8 | AP Unbalanced Input 1-8 | - | XLR-IN#25-32 (J3) | 0;1C7,1
| Audio Test Input 1-8 to Aux 1-7 Main L 60 dB Trim Tests (CMRR) | Unbal In 1-8, Bal Out 1-7 and Main L | AP Unbalanced Output 1-8 | AP Balanced Input 1-8 |  |  | 0;1A0,1;1B6,1;1C2,1;0A1,1
| AP Unbalanced to XLR 9-12 on Patch Bay | CMRR 1-4 | AP Unbalanced Output 1-8 | AP Balanced Input 1-8 |  | AUX OUT#1-8 (J18B) | 0;1A0,1;1B6,1;1C2,1
| AP Unbalanced to XLR 21-24 on Patch Bay | CMRR 5-8 | AP Unbalanced Output 1-8 | AP Balanced Input 1-8 |  | AUX OUT#1-8 (J18B) | 0;1A0,1;1B4,1;1C2,1;1C1,1
| Reset the test head. | Reset |  |  |  |  | 0
|  | Zone Out 1-4 |  |  |  |  | 0;1A0,1
|  | Zone Out 5-8 |  |  |  |  | 0;1A0,1;1C1,1
|  | Unbal AP to Line In 1-4, Zone Out 1-4 |  |  |  |  | 0;1A0,1;1B6,1;0A3,1
|  | Unbal AP to Line In 5-8, Zone Out 5-8 |  |  |  |  | 0;1A0,1;1C1,1;1B4,1;0A3,1

## Model_T002
DESCRIPTION | PATHNAME | SwitchDriverCommand
| Reset | 0
| Balanced Analyzer | 0A2,0
| Unbalanced Analyzer | 0A2,1
| Balanced Generator | 0A0,0
| Unbalanced Generator | 0A0,1
| Generator 1 | 0B2,1
| Generator 2 | 0B2,1;0B3,1
| Generator 3 | 0B2,1;0B3,1;0B4,1
| Generator 4 | 0B2,1;0B3,1;0B4,1;0B5,1
| Generator 5 | 0B2,1;0B3,1;0B4,1;0B5,1;0B6,1
| Generator 6 | 0B2,1;0B3,1;0B4,1;0B5,1;0B6,1;0B7,1
| Generator 7 | 0C0,0;0C1,0;
| Generator 8 | 0C1,1
| Generator 9 | 0C1,1;0C3,1
| Analyzer 1 | 0C6,1;0C7,1
| Analyzer 2 | 0C6,1
| Analyzer 3 | 0C4,0;0C5,0;0C6,0
| Analyzer 4 | 0C4,1;0C5,1
| Analyzer 5 | 0C2,1;0C5,1
| Analyzer 6 | 0C0,1;0C3,1;0C5,1
| PP Hot | 0A1,1;0A3,1;0A4,1;0A6,1
| Load Hot | 0B0,1
| PP Cold | 0A1,1;0A3,1;0A5,1;0A7,1
| Load Cold | 0B1,1
| CMRR Baseline | 0A2,0
| CMRR | 0A0,1;0A3,1;0A4,1;0A7,1
| EIN | 0A3,1

## DIO_List
MODEL | NAME | HEXADDRESS
Acces IO-48 | TestHead | 1

## Reference_DIO Mapping
Phantom Relay Load Board (B2), GROUP 0
DIO PIN | B2 PIN | Group,Port,BIT | Control | Control Line
47 | 1 | 0A0 | PHANTOM LOAD RELAY | 1
45 | 2 | 0A1 | BALANCED GENERATOR TO UUT | 2
43 | 3 | 0A2 | TERMINATED INPUT TO UUT (EIN) | 3
R | 4 | 0A3 | UNBALANCED GENERATOR TO UUT | 4
Main Board (B3), GROUP 1
DIO PIN | B3 PIN | Group,Port,BIT | Control | Control Line
47 | 1 | 1A0 | ANALYZER BALANCED CH1-8 | CL15_RLY_ALYZR
45 | 3 | 1A1 | J3T: MAIN OUT (MAIN CH3-4) | C24_RLY_MAIN 1/4
43 | 5 | 1A2 | J3T: MAIN OUT (MAIN CH1-2) | CL17_RLY_MAIN_XLR
41 | 7 | 1A3 | J3T: MAIN OUT (MON CH1-2) | CL18_RLY_MON
39 | 9 | 1A4 | J3T: MAIN OUT (PHONES CH1-2) | CL19_RLY_PHONE
37 | 11 | 1A5 | BALANCED GENERATOR TO TB-MIC | CL21_RLY-TB-MIC
35 | 13 | 1A6 | J6T:RCA IO | CL23_TAPE_CD_OUT
33 | 15 | 1A7 | ANALYZER BALANCED CH1-2 | CL22_TAPE_CD_IN
31 | 17 | 1B0 | NOT USED | CL14_RLY_GOUT1
29 | 19 | 1B1 | NOT USED | CL14_RLY_GOUT2
27 | 21 | 1B2 | NOT USED | CL14_RLY_GOUT3
25 | 23 | 1B3 | NOT USED | CL11_RLY_GOUT4
23 | 25 | 1B4 | J3: XLR-IN #25-32 | CL12_RLY_GOUT5
21 | 27 | 1B5 | J6: XLR-IN #17-24 | CL13_RLY_GOUT6
19 | 29 | 1B6 | J9: XLR-IN #9-16 | CL14_RLY_GOUT7
17 | 31 | 1B7 | J12: XLR-IN #1-8 | CL13_RLY_GOUT8
15 | 33 | 1C0 | NOT USED | CL14_RLY_GOUT9
13 | 35 | 1C1 | CH9-16 TO ANALYZER (N/A) | CL16_RLY_AUX | Must use with 1A0,1
11 | 37 | 1C2 | UNBALANCED GENERATOR (CMRR) | CL20_RLY_COM_MODE
9 | 39 | 1C3 | PHANTOM MUX BIT 0 | CL2_MUX406_A0 | RLY_PHTM PWR 1-2 = CH1-8
7 | 41 | 1C4 | PHANTOM MUX BIT 1 | CL3_MUX406_A1 | RLY_PHTM PWR 3-4 = CH9-16
5 | 43 | 1C5 | PHANTOM MUX BIT 2 | CL3_MUX406_A2 | RLY_PHTM PWR 5-6 = CH17-24
3 | 45 | 1C6 | Phantom Mux BIT 3 | CL3_MUX406_A3 | RLY_PHTM PWR 7-8 = CH25-32
1 | 47 | 1C7 | PHANTOM MUX ENABLE BIT | CL1_MUX406_EN | RLY_PHTM PWR 1-8