## Rev History
Author | Date | Comments
JS | 2017-08-24 | Initial Release

## Model_Common
ITEM | TEST_DESC | PathName | AP CONFIGURE OUT | AP CONFIGURE IN | PATCH BAY CONFIGURE OUT | PATCH BAY CONFIGURE IN | SwitchDriverCommand | Ctrl Line (For Reference)
| Configure Load OPEN | Configure Load OPEN |  |  |  |  | 0 | Channel 1,3,5,6,7,8 Connected (Default)
| Configure Load 2 ohms | Configure Load 2 ohms |  |  |  |  | 0;0C1,1;0C2,1;0C4,1;0C5,1;0B1,1;0B2,1;0B4,1;0B5,1;0A1,1;0A2,1;0A4,1;0A5,1 | K2,K3,K5,K6 (Port C,B,A)
| Configure Load 4 ohms | Configure Load 4 ohms |  |  |  |  | 0;0C1,1;0C4,1;0B1,1;0B4,1;0A1,1;0A4,1 | K2,K5 (Port C,B,A)
| Configure Load 8 ohms | Configure Load 8 ohms |  |  |  |  | 0;0C0,1;0C3,1;0B0,1;0B3,1;0A0,1;0A3,1 | K1,K4 (Port C,B,A)
| Configure Load 2 channel | Configure Load 2 channel |  |  |  |  | 0;1C4,1;1C6,1;1B4,1;1B6,1;1A4,1;1A6,1;0C4,1;0C6,1;0B4,1;0B6,1;0A4,1;0A6,1 | K5, K7 (Group 1,0) (Port C,B,A)
| Configure Load 4 channel | Configure Load 4 channel |  |  |  |  | 0;1C0,1;1C2,1;1C4,1;1C6,1;1B0,1;1B2,1;1B4,1;1B6,1;1A0,1;1A2,1;1A4,1;1A6,1;0C0,1;0C2,1;0C4,1;0C6,1;0B0,1;0B2,1;0B4,1;0B6,1;0A0,1;0A2,1;0A4,1;0A6,1 | K1, K3, K5, K7 (Group 1,0) (Port C,B,A)
| Configure Load 8 channel | Configure Load 8 channel |  |  |  |  | 0;1C1,1;1C3,1;1C5,1;1C7,1;1B1,1;1B3,1;1B5,1;1B7,1;1A1,1;1A3,1;1A5,1;1A7,1;0C1,1;0C3,1;0C5,1;0C7,1;0B1,1;0B3,1;0B5,1;0B7,1;0A1,1;0A3,1;0A5,1;0A7,1 | K2, K4, K6, K8 (Group 1,0) (Port C,B,A)

## DIO_List
MODEL | NAME | HEXADDRESS
Acces IO-48 | Env_Testhead | 3

## Reference_DIO Mapping
DIO PIN | DB9 PIN | Group,Port,BIT | Control | Control Line
1 | 8 | 0C7
3 | 7 | 0C6
5 | 6 | 0C5 | Port C - K6
7 | 5 | 0C4 | Port C - K5
9 | 4 | 0C3 | Port C - K4
11 | 3 | 0C2 | Port C - K3
13 | 2 | 0C1 | Port C - K2
15 | 1 | 0C0 | Port C - K1
17 | 8 | 0B7
19 | 7 | 0B6
21 | 6 | 0B5 | Port B - K6
23 | 5 | 0B4 | Port B - K5
25 | 4 | 0B3 | Port B - K4
27 | 3 | 0B2 | Port B - K3
29 | 2 | 0B1 | Port B - K2
31 | 1 | 0B0 | Port B - K1
33 | 8 | 0A7
35 | 7 | 0A6
37 | 6 | 0A5 | Port A - K6
39 | 5 | 0A4 | Port A - K5
41 | 4 | 0A3 | Port A - K4
43 | 3 | 0A2 | Port A - K3
45 | 2 | 0A1 | Port A - K2
47 | 1 | 0A0 | Port A - K1
49 |  |  | +5V
Even Pins |  |  | GND
| 9 |  | Chassis GND